## Maintenance Schedule
Maintenance Item		Maintenance Interval					Notes

Service	miles	15000	30000	45000	60000	75000	90000

	months	12	24	36	48	60	72

Engine Oil		Replace every 7,500 miles of 6 months					3.7 qt oil/filter change
Engine Oil Filter
Manual Transmission Oil			R		R		R	1.9 qt

Rear Break		I	I	I	I	I	I	Min. Thickness: / Disc: 0.31”; / Pad: 0.12”
Parking Break			I		I		I	Full engage: 6-10 clicks
Front Break Pads		Inspect every 75,000 miles or 6 months					Min. Thickness: / Pad:0.12”
Front Break Disks		I	I	I	I	I	I	Min. Thickness: / Disc and caliper: 0.67”
Suspension mount bolt		I	I	I	I	I	I	Check tightness of bolts
Exhaust pipe and muffler		I	I	I	I	I	I	Check condition and / Tightness
Fuel filter, hoses			I		I		I	Rubber hoses need / Periodic replacement
Fuel line connections					R
Steering and tie rods		I	I		I		I	Check rack grease and / steering linkage. Check / boot for damage/leaks.
Front wheel alignment		I	I	I	I	I	I
Brake Fluid			R		R		R	DOT3 or DOT4 / Between upper/lower lines
Brake hoses and lines		I	I	I	I	I	I
Clutch and Arm release		Inspect every 7.500 miles or 6 months					Free play: ~0.14 in
Cooling system			I		I		I	Check hoses and / Connections
Radiator coolant				R		R		Capacity 4.7 qts / Replace 2yrs, 30,000 mi
Alternator belt			I		I		I	0.32-0.43 in @ 22lbs / Tension adjustment only
Timing belt					R
Water pump					I
Positive crankshaft vent valve					I			Clicking sound @ / “hose pinch” [PCV valve / & intake manifold] (= ok)
Distributor cap and rotor					I
Ignition wiring					I			Max 25,000 ohms
Spark plugs			R		R		R	Champion RC9YCN4 / 0.039”-0.043” gap
Valve clearance [cold]		I	I	I	I	I	I	Intake:0.007-0.009” / Exhaust: 0.009”-0.011”
Air cleaning element			R		R		R
Evaporative emission control					I			Purge control diaphragm. / No vacuum during check.
EGR system [cold]					I			Emission standards
Warm up engine [normal operating level]
Ignition timing and control / System					I			Idle red mark, 18' (BTDC)
Idle speed					I			750 RPM +/- 50- RPM
Idle CO					I			CO meter check
EGR system [hot]					I			Emission standards
Catalytic converter heat / Shield					I			Check condition and / Tightness

Information key
Replace	R
Inspect	I